## Both Machines
Sample type | Well location | CFX 96 Data |  | Opticon Data
| Well | Cq | Cq Mean |  | Well / Set | C(t)
NTC | A01 |  | 0 | NTC | A1 | 35.61
NTC | B01 |  | 0 | NTC | B1 | Empty
NTC | C01 | 39.0435 | 39.0435 | NTC | C1 | Empty
NTC | D01 |  | 0 | NTC | D1 | Empty | Sheet Notes
NTC | E01 |  | 0 | NTC | E1 | Empty | NTC wells highlighted in gray could not all be filled because there was not enough mastermix.
NTC | F01 | 38.8403 | 38.8403 | NTC | F1 | Empty | Row A contains plankton samples with no larvae
TC | G01 | 20.8702 | 20.8702 | TC | G1 | 16.92 | Row B contain plankton samples spiked with one larva
TC | H01 | 21.0435 | 21.0435 | TC | H1 | 16.91 | Row C contain plankton samples spiked with five larvae
1*RAW | A02 | 34.8096 | 34.8096 | 1*RAW | A2 | 33.59 | Row D contain plankton samples spiked with ten larvae
1*RAW | A03 | 35.5309 | 35.5309 | 1*RAW | A3 | 32.66 | Row E contain plankton samples spiked with twenty-five larvae
2*RAW | A04 | 36.5764 | 36.5764 | 2*RAW | A4 | 38.44 | Row F contain plankton samples spiked with fifty larvae
2*RAW | A05 | 36.4984 | 36.4984 | 2*RAW | A5 | 38.47 | For each treatment (spiked samples) there are two "technical" reps for each of the three "biological" which is described in the next note.
3*RAW | A06 |  | 0 | 3*RAW | A6 | 37.45 | The numbers 1,2,3 before to the (*) identify the three different plankton samples.
3*RAW | A07 |  | 0 | 3*RAW | A7 | 36.52 | The numbers 1,5,10,25,50 after the (*) identify the different treatments of spiked larvae added to plankton where Raw indicates not larvae were added.
1*1 | B02 | 33.9122 | 33.9122 | 1*1 | B2 | 32.46 | For each "biological" sample there is a replicate which follows immediately after the first so 1*5 (plankton tow 1 spiked with 5 larvae) has a replicate on the next line using the same notation 1*5.
1*1 | B03 | 34.0747 | 34.0747 | 1*1 | B3 | 32.45
2*1 | B04 | 32.9809 | 32.9809 | 2*1 | B4 | 36.32
2*1 | B05 | 33.057 | 33.057 | 2*1 | B5 | 33.46 | Method notes
3*1 | B06 | 38.4004 | 38.4004 | 3*1 | B6 | 29.57 | There was still some suspended particles in the samples which could be causing some interference with qPCR
3*1 | B07 | 39.2649 | 39.2649 | 3*1 | B7 | 29.45 | I was able to use the same mix for all samples for both plates as discuessed earlier.
1*5 | C02 | 34.9122 | 34.9122 | 1*5 | C2 | 34.44 | Should we try running samples using just larvae using the same treatments just with no plankton to see if the variance is still present?
1*5 | C03 | 35.0899 | 35.0899 | 1*5 | C3 | 34.4 | Between machines there is a lot of difference in output which could just be my inability to match up the threshold line,
2*5 | C04 | 30.4505 | 30.4505 | 2*5 | C4 | 32.2 | But between reps on the same machine (lets say opticon) it seems to be a lot less varience (although still present). How much is too much given that the less varience we have the better but is there a number we should be aiming for and how can we try to better the method to reach that number?
2*5 | C05 | 30.1831 | 30.1831 | 2*5 | C5 | 29.58
3*5 | C06 |  | 0 | 3*5 | C6 | 36.4
3*5 | C07 |  | 0 | 3*5 | C7 | 37.36
1*10 | D02 |  | 0 | 1*10 | D2 | 37.4
1*10 | D03 |  | 0 | 1*10 | D3 | 36.42
2*10 | D04 | 30.6616 | 30.6616 | 2*10 | D4 | 29.09
2*10 | D05 | 30.3146 | 30.3146 | 2*10 | D5 | 29.41
3*10 | D06 |  | 0 | 3*10 | D6 | 36.39
3*10 | D07 |  | 0 | 3*10 | D7 | 32.59
1*25 | E02 |  | 0 | 1*25 | E2 | 36.55
1*25 | E03 |  | 0 | 1*25 | E3 | 37.37
2*25 | E04 | 28.6009 | 28.6009 | 2*25 | E4 | 28.69
2*25 | E05 | 28.5835 | 28.5835 | 2*25 | E5 | 33.37
3*25 | E06 |  | 0 | 3*25 | E6 | 34.39
3*25 | E07 |  | 0 | 3*25 | E7 | 33.46
1*50 | F02 | 31.6113 | 31.6113 | 1*50 | F2 | 29.85
1*50 | F03 | 31.7136 | 31.7136 | 1*50 | F3 | 30.38
2*50 | F04 | 26.2243 | 26.2243 | 2*50 | F4 | 31.51
2*50 | F05 | 26.3138 | 26.3138 | 2*50 | F5 | 32.37
3*50 | F06 | 36.8724 | 36.8724 | 3*50 | F6 | 31.62
3*50 | F07 | 37.8712 | 37.8712 | 3*50 | F7 | 31.55

## Opticon Data
| Well / Set | C(t)
NTC | A1 | 35.61
NTC | B1 | Empty
NTC | C1 | Empty
NTC | D1 | Empty
NTC | E1 | Empty
NTC | F1 | Empty
TC | G1 | 16.92
TC | H1 | 16.91
1*RAW | A2 | 33.59
1*RAW | A3 | 32.66
2*RAW | A4 | 38.44
2*RAW | A5 | 38.47
3*RAW | A6 | 37.45
3*RAW | A7 | 36.52
1*1 | B2 | 32.46
1*1 | B3 | 32.45
2*1 | B4 | 36.32
2*1 | B5 | 33.46
3*1 | B6 | 29.57
3*1 | B7 | 29.45
1*5 | C2 | 34.44
1*5 | C3 | 34.4
2*5 | C4 | 32.2
2*5 | C5 | 29.58
3*5 | C6 | 36.4
3*5 | C7 | 37.36
1*10 | D2 | 37.4
1*10 | D3 | 36.42
2*10 | D4 | 29.09
2*10 | D5 | 29.41
3*10 | D6 | 36.39
3*10 | D7 | 32.59
1*25 | E2 | 36.55
1*25 | E3 | 37.37
2*25 | E4 | 28.69
2*25 | E5 | 33.37
3*25 | E6 | 34.39
3*25 | E7 | 33.46
1*50 | F2 | 29.85
1*50 | F3 | 30.38
2*50 | F4 | 31.51
2*50 | F5 | 32.37
3*50 | F6 | 31.62
3*50 | F7 | 31.55

## CFX 96 Data
| Well | Cq | Cq Mean
NTC | A01 |  | 0
NTC | B01 |  | 0
NTC | C01 | 39.0435 | 39.0435
NTC | D01 |  | 0
NTC | E01 |  | 0
NTC | F01 | 38.8403 | 38.8403
TC | G01 | 20.8702 | 20.8702
TC | H01 | 21.0435 | 21.0435
1*RAW | A02 | 34.8096 | 34.8096
1*RAW | A03 | 35.5309 | 35.5309
2*RAW | A04 | 36.5764 | 36.5764
2*RAW | A05 | 36.4984 | 36.4984
3*RAW | A06 |  | 0
3*RAW | A07 |  | 0
1*1 | B02 | 33.9122 | 33.9122
1*1 | B03 | 34.0747 | 34.0747
2*1 | B04 | 32.9809 | 32.9809
2*1 | B05 | 33.057 | 33.057
3*1 | B06 | 38.4004 | 38.4004
3*1 | B07 | 39.2649 | 39.2649
1*5 | C02 | 34.9122 | 34.9122
1*5 | C03 | 35.0899 | 35.0899
2*5 | C04 | 30.4505 | 30.4505
2*5 | C05 | 30.1831 | 30.1831
3*5 | C06 |  | 0
3*5 | C07 |  | 0
1*10 | D02 |  | 0
1*10 | D03 |  | 0
2*10 | D04 | 30.6616 | 30.6616
2*10 | D05 | 30.3146 | 30.3146
3*10 | D06 |  | 0
3*10 | D07 |  | 0
1*25 | E02 |  | 0
1*25 | E03 |  | 0
2*25 | E04 | 28.6009 | 28.6009
2*25 | E05 | 28.5835 | 28.5835
3*25 | E06 |  | 0
3*25 | E07 |  | 0
1*50 | F02 | 31.6113 | 31.6113
1*50 | F03 | 31.7136 | 31.7136
2*50 | F04 | 26.2243 | 26.2243
2*50 | F05 | 26.3138 | 26.3138
3*50 | F06 | 36.8724 | 36.8724
3*50 | F07 | 37.8712 | 37.8712